## PDS
#VALUE! | Packaging Data Sheet WGSCM-392-PDS-Rev02 |  |  |  | Sequence Number
[Part Number] - [Context/Model] - [Supplier Name] - [Date (YYYY-MM-DD)] - [PDS + Document Number + Version]
Refer to blueprints for part dimensions. Representations and drawings below are not scaled, just for reference.
Part Data
Innio Part Number: |  |  | Add photo of part (delete this text)
Part Description:
Part Weight: | kg (lbs.)
Part Dimensions: | L x W x H in mm (inches)
Part Material:
Cleanliness Class: | PER STD-02-0860
Supplier Contact |  |  | INNIO Contact
Supplier number |  |  | Address
Supplier |  |  | Postal Code / City / Country
Address |  |  | Production site
Postal Code / City / Country |  |  | Packaging Quality Control
Contact Person |  |  | Supplier Quality Engineer
Tel. |  |  | Global Commodity Leader
E-Mail |  |  | Buyer
Production site |  |  | Planner
Packaging Data
Single packaging: Packaging containing one part. Packaging unit: Packaging containing several parts of the same part number (or mixed containers) Outer packaging: Packaging containing multiple packaging units.
Please check [x] |  | Please check [x] |  | Please check [x]
Single packaging |  | Corrugated Cardboard |  | Strapping / Banding
Packaging unit |  | Paper / Oil / Wax Paper |  | Closure / Tape / Adhesive
Outer packaging |  | Plastic Insert / Lid / Cap |  | Stackable
ISPM-15 / IPPC Mark |  | Barrier Bag / VCI Bag / Foil |  | External Wrapping
On a pallet |  | VCI Paper |  | Edge / Corner Protectors
Wooden box / crate |  | Desiccants |  | Packaging with INNIO logo
Dunnage/ Bracing |  | Void Filler / Cushioning |  | Markings / Warning
Single Packing - External dimensions |  | Packaging Unit - External Dimensions |  | Outer Packaging - External dimensions
Length | mm (in) | Length | mm (in) | Length |  | mm (in)
Width | mm (in) | Width | mm (in) | Width |  | mm (in)
Height | mm (in) | Height | mm (in) | Height |  | mm (in)
Weight | kg (lbs.) | Weight | kg (lbs.) | Weight |  | kg (lbs.)
Part Quantity |  | Part Quantity |  | Part Quantity
Load Carrier |  | Please check [x] |  | Free field / Comment / Special Feature
Dimensions (L x W x H) | L x W x H in mm | Disposable packaging
Quantity per layer |  | Reusable packaging
Number of layers |  | If reusable
Weight | kg | Blisters / compartments
Handling Note |  | Recyclability
Pictures / Description
Primary / Internal Packaging |  |  | Secondary / Outer Packaging
add photo of internal packaging (delete this text) |  |  | add photo external packaging (delete this text)
Description |  |  | Description
Materials Descriptions: |  |  | Material Description:
Load Carrier / Shipping Unit |  |  | Marking / Labelling
add photo of shipping packaging (delete this text) |  |  | add photo of labels (delete this text)
Description |  |  | Description
Materials Descriptions: |  |  | Label:
Storage Duration:
Release Supplier
Name |  | Signature |  | Date
Release INNIO
SQE |  | Signature |  | Date
Packaging Quality Control |  | Signature |  | Date

## Instructions
Instruction for Packaging Data Sheet
Objective: | To provide clear instructions for accurately completing the Packaging Data Sheet (PDS) to ensure consistency and quality in packaging information.
Scope: | This instruction applies to INNIO and suppliers involved in providing packaging for INNIO
Responsibilities: | Suppliers: are required to complete the PDS document and send it to the respective SQE and Packaging Representative
INNIO Packaging Representative: Review and final approval of the completed PDS from suppliers or internally.
Procedure:
1. Document Name | Naming convention: [Part Number] - [Context/Model] - [Supplier Name] - [Date (YYYY-MM-DD)] - [PDS + Document Number + Version] Example: 1234567 - VHP - ABC Group - 2024-Aug-02 - PDS0001V01 Each PDS will be named in a consistent format to ensure easy identification and retrieval.
2. Part Data: | Fill in all part information as per engineering documents or state "Refer to the Drawing Prints"
INNIO Part Number: Enter the part number assigned by INNIO. If multiple part numbers exist, create a list and expand the text box. Add a chart at the bottom if needed.
Part Weight: Enter the weight of one part in kilograms (kg) and pounds (lbs) in brackets. Example: "3.5 kg (7.7 lbs)"
Part Dimensions: Specify the length (L), width (W), and height (H) of the part in millimeters (mm) or inches (") Example: "L: 200 mm, W: 150 mm, H: 100 mm"
Part Cleanliness: Enter the cleanliness class as per engineering documents. Example: "Class 3 - PER STD-02-0860"
3. Supplier and INNIO Contact: | Provide complete contact information.
4. Packaging Data: | Check all relevant boxes or specify packaging materials used.
| Corrugated Cardboard: Cardboard used for packaging | Strapping / Banding: Use of straps or bands
| Paper / Oil / Wax Paper: Types of protective paper | Closure / Tape / Adhesive: Methods for closing packaging
| Plastic Insert / Lid: Use of plastic components | Edge / Corner Protectors: Protective materials for edges
| VCI Bag / Foil: Volatile Corrosion Inhibitor bags or foil | External Wrapping: Wrapping materials used externally
| Desiccants: Moisture-absorbing materials | Markings / Warning: Labels or warnings on packaging
Void Filler / Cushioning: Materials used to fill voids and cushion the part
5. Dimensions: | Provide external dimensions, weight, and quantity for each packaging type.
6. Load Carrier: | If applicable, provide outside dimensions and quantities for one load carrier base.
| Dimensions: Length (L), width (W), and height (H) in mm. | Weight: Total weight in kg.
| Quantity per Layer: Number of parts per layer. | Handling Note: Any special handling instructions.
| Number of Layers: Total number of layers. | Recyclability: Indicate if the packaging is recyclable.
7. Pictures: | Insert photos of the internal, external, and shipping packaging. Adjust the area space to accommodate additional photos
8. Material Descriptions: | Provide detailed descriptions of materials and packing methods. Add more lines if needed.
Organize entries with subtitles on the left and corresponding detailed descriptions on the right of the box.
Subtitles for Internal Packaging could include: Cleanliness, Barrier protections, Corrosion protection, Void filler, Cushioning, Bracing, Blocking, Inserts
Subtitles for External/Secondary Packing could include: Corrugated carton, Crates, Reusable containers, Unit
Subtitles for Shipping/Tertiary Packaging could include: Load carrier, Vertical or Horizontal opening, Banding, Strapping.
Subtitles for Labeling could include: ISO labels, Handling requirements, MSDS notes, Storage Duration
10. Supplier and INNIO Release: | The final packaging agreement must be signed by the supplier representative, INNIO Packaging Quality Representative, and INNIO Supplier Quality Engineer. Include the date of approval.
Examples Material Description Section Subtitles: |  | Dimensional Restrictions
Please Describe
Warehouse Height
Corrosion protection | VCI poly bag, 4 mil. Heat sealed closed | Small Parts - Height | max 228 mm (9")
Void filler | Kraft paper outside VCI | Large Parts - Height | max 1016 mm (40")
Blocking | Cardboard dividers between parts | Standard Pallets
Crate | Plywood crate, reinforced cleats | Width | Length
Corrugated Carton | Double wall, ECT 48 | 1066.8 mm (42") | 1066.8 mm (42")
Load Carrier | ISPM-15 Compliant. Vertical opening of 89 - 114.3 mm (3.5-4.5") and horizontal opening min 160 (6.3") | 1016 mm (40") | 1219.2 mm (48")
Handling Instructions: | Do not double stack, label on two adjacent sides | Weight Restrictions
Storage Duration | Each part has a packed date. Approx 2 years. | Individual Packaging | max. 18 kg per unit weight max
Packaging Unit
Outer Packing
> 18 kg, then mandatory delivery on pallet
|  | Max. Load weight | 1000 kg (2205 lbs.)
Exceptions require a written approval or are to be defined in the packaging data sheet.